## Hull Design
Vehicle Hull Length | 6 | meters
Vehicle Hull Width | 3.66 | meters
Vehicle Hull Height | 1.5 | meters
Vehicle Ground Clearance | 0.4 | meters
Glacis Height Percentage | 44% | pct
Distance from Glacis Elbow to top of hull | 0.84 | meters
Forward Glacis Elbow Height | 0.66 | meters
Non-Angled Upper Hull Length | 5.515 | meters
Non-Angled Lower Hull Length | 5.34 | meters
Side Upper Angled Area | 0.20369 | m2
Side Lower Angled Area | 0.2178 | m2
Total Side Angled Area | 0.42149 | m2
NOTE: Using a layered system with the lightest armor on the top and the densest on the bottom adds about 13% more resistance to KE
NOTE: Encasing ceramics in a steel casing adds about 12% to KE resistance
Front Armor Workable
Upper Front Hull Armor Design | [9 empty] | Triangle Height | 0.84 | meters | a^2 | 0.7056
Overall Slope | 30 | Degrees | [7 empty] | Angle | 30 | Degrees | b+2
Overall Dimension Length | 0.96995 | meters | [7 empty] | Angle (radians) | 0.5236 | radians | c^2 | 0.9408
Overall Dimension Width | 3.66 | meters | [7 empty] | Cosine of Angle | 0.86603 |  | subtracty | 0.2352
Overall Area of Plate | 35500.1134 | cm2 | [7 empty] | Triangle Angle Length | 0.96995 | meters |  | 0.48497
Volume Used by Armor | 2.13 | m2
[10 empty] | Triangle Base Length | 0.48497 | meters
| Thickness (mm) | Density (g/cm3) | KE Efficiency | HEAT Efficiency | KE Equivalence | HEAT Equivalence | Mass of Layer (kg) |  | slope
Layer 1 | 0 | 7.86 | 1 | 1 | 0 | 0 | 0 |  | 30
Layer 2 | 600 | 2.22 | 0.61 | 1.07 | 422.6204 | 741.3178 | 4728.6151 |  | 30
Layer 3 | 0 | 7.86 | 1 | 1 | 0 | 0 | 0 |  | 30
Layer 4 | 0 | 7.86 | 1 | 1 | 0 | 0 | 0 |  | 30
Layer 5 | 0 | 7.86 | 1 | 1 | 0 | 0 | 0 |  | 30
Layer 6 | 0 | 7.86 | 1 | 1 | 0 | 0 | 0 |  | 30
Layer 7 | 0 | 7.86 | 1 | 1 | 0 | 0 | 0 |  | 30
Layer 8 | 0 | 7.86 | 1 | 1 | 0 | 0 | 0 |  | 30
TOTALS | 600 |  |  |  | 422.6204 | 741.3178 | 4728.6151 | kilograms
|  |  |  | Modifier | 1.13
477.5611
Lower Front Hull Armor Design | [9 empty] | Lower Front Armor Workable
Overall Slope | 45 | Degrees | [7 empty] | Triangle Height | 0.66 | meters | a^2 | 0.4356
Overall Dimension Length | 0.93338 | meters | [7 empty] | Angle | 45 | Degrees | b+2
Overall Dimension Width | 3.66 | meters | [7 empty] | Angle (radians) | 0.7854 | radians | c^2 | 0.8712
Overall Area of Plate | 34161.7428 | cm2 | [7 empty] | Cosine of Angle | 0.70711 |  | subtracty | 0.4356
Volume Used by Armor | 2.0497 | m2
[10 empty] | Triangle Angle Length | 0.93338 | meters |  | 0.66
| Thickness (mm) | Density (g/cm3) | KE Efficiency | HEAT Efficiency | KE Equivalence | HEAT Equivalence | Mass of Layer (kg) |  | slope | Triangle Base Length | 0.66 | meters
Layer 1 | 0 | 7.86 | 0.5 | 1.1 | 0 | 0 | 0 |  | 45
Layer 2 | 600 | 2.22 | 0.61 | 1.07 | 517.6022 | 907.9251 | 4550.3441 |  | 45
Layer 3 | 0 | 7.86 | 1 | 1 | 0 | 0 | 0 |  | 45
Layer 4 | 0 | 7.86 | 1 | 1 | 0 | 0 | 0 |  | 45
Layer 5 | 0 | 7.86 | 1 | 1 | 0 | 0 | 0
Layer 6 | 0 | 7.86 | 1 | 1 | 0 | 0 | 0
Layer 7 | 0 | 7.86 | 1 | 1 | 0 | 0 | 0
Layer 8 | 0 | 7.86 | 1 | 1 | 0 | 0 | 0
TOTALS | 600 |  |  |  | 517.6022 | 907.9251 | 4550.3441 | kilograms
|  |  |  | Modifier | 1.13
584.8905
Front Hull Armor Specs
| Area (m2) | KE (m) | HEAT
Upper Plate | 3.0744 | 0.47756 | 0.74132
Hull Lower Plate | 2.4156 | 0.58489 | 0.90793
total (m2) | 5.49
KE Equivalence | 524.786 | mm
HEAT Equivalence | 814.625 | mm
Armor Weight | 9.279 | metric tons
Side Hull Armor Design
Overall Dimension Length | 5.515 | meters
Overall Dimension Height | 1.5 | meters
Angled Section Area | 0.84298 | m2
Angled Section + Box Area | 9.1155 | m2
Side Armor Area | 91155.1701 | cm2
Volume Used by Armor | 0.91155 | m2
| Thickness (mm) | Density (g/cm3) | KE Efficiency | HEAT Efficiency | KE Equivalence | HEAT Equivalence | Mass of Layer (kg)
Armored Skirt | 15 | 1.76 | 0.6 | 1.1 | 9 | 16.5 | 240.6496
Void Between Hull and Skirt | 500 | 0.0013 | 0 | 0.25 | 0 | 125 | 5.9251
Layer 1 | 25 | 7.86 | 1 | 1.1 | 25 | 27.5 | 1791.1991
Layer 2 | 0 | 7.86 | 1.23 | 1 | 0 | 0 | 0
Layer 3 | 25 | 7.86 | 1 | 0.85 | 25 | 21.25 | 1791.1991
Layer 4 | 0 | 0 | 1 | 1 | 0 | 0 | 0
TOTALS | 540 |  |  |  | 59 | 190.25 | 3828.9729 | kilograms
|  |  |  | Modifier | 1.13
66.67
Side Hull Armor Specs
KE Equivalence | 66.67 | mm
HEAT Equivalence | 190.25 | mm
Armor Weight | 7.6579 | metric tons
Rear Hull Armor Design
Overall Dimension Length | 3.66 | meters
Overall Dimension Height | 1.5 | meters
Protected Area | 5.49 | m2
Protected Area | 54900 | cm2
Total Volume Used by Armor | 0.13725 | m2
| Thickness (mm) | Density (g/cm3) | KE Efficiency | HEAT Efficiency | KE Equivalence | HEAT Equivalence | Mass of Layer (kg)
Layer 1 | 0 | 1.76 | 0.5 | 1.1 | 0 | 0 | 0
Layer 2 | 25 | 7.86 | 1.23 | 1 | 30.75 | 25 | 1078.785
Layer 3 | 0 | 0 | 0 | 0 | 0 | 0 | 0
Layer 4 | 0 | 0 | 0 | 0 | 0 | 0 | 0
TOTALS | 25 |  |  |  | 30.75 | 25 | 1078.785 | kilograms
|  |  |  | Modifier | 1.13
34.7475
Rear Hull Armor Specs
KE Equivalence | 34.7475 | mm
HEAT Equivalence | 25 | mm
Armor Weight | 1.0788 | metric tons
Roof Armor Design
Overall Dimension Length | 5.515 | meters
Overall Dimension Width | 3.66 | meters
Initial Dimension Protected | 201849.9433 | cm2
Turret Ring Area | 133.5177 | cm2
Final Dimension Protected | 201716.4256 | cm2
Total Volume Used by Armor | 0.50429 | m2
| Thickness (mm) | Density (g/cm3) | KE Efficiency | HEAT Efficiency | KE Equivalence | HEAT Equivalence | Mass of Layer (kg)
Layer 1 | 25 | 7.86 | 1.23 | 1 | 30.75 | 25 | 3963.7278
Layer 2 | 10 | 7.86 | 1 | 1 | 10 | 10 | 1585.4911
Layer 3 | 0 | 4.5 | 0.85 | 0.85 | 0 | 0 | 0
Layer 4 | 0 | 0 | 0 | 0 | 0 | 0 | 0
TOTALS | 35 |  |  |  | 40.75 | 35 | 5549.2189 | kilograms
|  |  |  | Modifier | 1
40.75
Roof Armor Specs
KE Equivalence | 40.75 | mm
HEAT Equivalence | 35 | mm
Armor Weight | 5.5492 | metric tons
Floor Armor Design
Overall Dimension Length | 5.34 | meters
Overall Dimension Width | 3.66 | meters
Initial Dimension Protected | 19.5444 | m2
Final Dimension Protected | 195444 | cm2
Total Volume Used by Armor | 0.19544 | m2
| Thickness (mm) | Density (g/cm3) | KE Efficiency | HEAT Efficiency | KE Equivalence | HEAT Equivalence | Mass of Layer (kg)
Layer 1 | 10 | 7.86 | 1 | 1 | 10 | 10 | 1536.1898
Layer 2 | 0 | 1.76 | 0.5 | 1.1 | 0 | 0 | 0
Layer 3 | 0 | 0 | 0 | 0 | 0 | 0 | 0
Layer 4 | 0 | 0 | 0 | 0 | 0 | 0 | 0
TOTALS | 10 |  |  |  | 10 | 10 | 1536.1898 | kilograms
|  |  |  | Modifier | 1
10
Floor Armor Specs
KE Equivalence | 10 | mm
HEAT Equivalence | 10 | mm
Armor Weight | 1.5362 | metric tons
Total Hull Armor Mass | 25.1011 | metric tons
Raw Internal Hull Volume | 33.3628 | m3
Hull Volume Used up by Armor | 5.9282 | m3
Front Hull Armor Weight | 9.279 | metric tons
Side Hull Armor Weight | 7.6579 | metric tons
Rear Hull Armor Weight | 1.0788 | metric tons
Roof Hull Armor Weight | 5.5492 | metric tons
Floor Hull Armor Weight | 1.5362 | metric tons
Number of Crew In Hull | 2 | men
Number of Passengers In Hull | 0 | men
Crew Mass + Amenities | 360 | kg
Passenger Mass + Amenities | 0 | kg
Total Mass of Personnel | 360 | kg
Volume of Personnel | 1.5142 | m3
Mass of All Ammunition | 1.5616 | metric tons
Mass of Weapons | 0 | metric tons
Light Weapons | Number | Weight (kg) | Volume (m3)
5.56mm MG | 0 | 0 | 0
7.62mm MG | 0 | 0 | 0
12.7mm HMG | 0 | 0 | 0
TOTAL Light Weapon Weights |  | 0 | 0
Light Weapons Stowed Ammo
Heavy ATGM | 0 | missiles | 0 | kg | 0 | m3
5.56mm Class | 0 | rounds | 0 | kg | 0 | m3
7.62mm Class | 6000 | rounds | 265.65 | kg | 0.0555 | m3
12.7mm Class | 0 | rounds | 0 | kg | 0 | m3
TOTAL WEIGHTS |  |  | 0.26565 | metric tons | 0.0555 | m3
Cannon/Gun Type One
Number Carried | 0 | weapons
Size of Weapon | 0 | mm
Calibre of Weapon | 50 | calibers
Is this an Automatic Weapon? | FALSE | (either TRUE OR FALSE)
Barrel Material Density | 7.86 | g/cm3
Outer Barrel Dimension | 0 | mm
Length of Barrel | 0 | mm
Outer Barrel Volume | 0 | cm3
Inner Barrel Volume | 0 | cm3
Final Barrel Area | 0 | cm3 | Automatic | Single Shot
Breech Weight | 0 | kg | 0 | 0
Barrel Weight | 0 | kg
Total Weapon Weight | 0 | kilograms
Total Weapon Weight With Mount | 0 | kilograms
Total Cannon/Guns of this type weight | 0 | metric tons
Total Volume Used by These Guns/Cannon | 0 | m3 | 0 | m3
Rounds Carried for Weapon | 0 | rounds
Is this a Fixed Case Weapon? | FALSE | (either TRUE OR FALSE)
Density of Round | 1.2 | g/cm3 |  | Fixed Case | Bagged
Round Width Modifier | 1 |  |  | 0.7 | 1
Is this a LP or Railgun Weapon | TRUE | (either TRUE OR FALSE) |  | Standard | LP/RAIL
Round Length Modifier | 0.24 |  |  | 0.09 | 0.24
Round Overall Diameter | 0 | cm
Round Overall Length | 0 | cm
Round Overall Volume | 0 | cm3
Weight of Each Round | 0 | kg
Volume of Each Round | 0 | m3
Volume for Total Rounds Carried | 0 | m3
Weight of Ammo | 0 | metric tons
Cannon/Gun Type Two
Number Carried | 0 | weapons
Size of Weapon | 60 | mm
Calibre of Weapon | 70 | calibers
Is this an Automatic Weapon? | TRUE | (either TRUE OR FALSE)
Barrel Material Density | 7.86 | g/cm3
Outer Barrel Dimension | 65.1 | mm
Length of Barrel | 4200 | mm
Outer Barrel Volume | 85.8974 | cm3
Inner Barrel Volume | 79.1681 | cm3
Final Barrel Area | 6.7293 | cm3 | Automatic | Single Shot
Breech Weight | 227.7 | kg | 227.7 | 45.54
Barrel Weight | 439.0055 | kg
Total Weapon Weight | 666.7055 | kilograms
Total Weapon Weight With Mount | 800.0466 | kilograms
Total Cannon/Guns of this type weight | 0 | metric tons | Automatic | Single Shot
Total Volume Used by These Guns/Cannon | 0 | m3 |  | 0.08 | m3
Rounds Carried for Weapon | 550 | rounds
Is this a Fixed Case Weapon? | FALSE | (either TRUE OR FALSE)
Density of Round | 1.2 | g/cm3 |  | Fixed Case | Bagged
Round Width Modifier | 1 |  |  | 0.7 | 1
Is this a LP or Railgun Weapon | FALSE | (either TRUE OR FALSE) |  | Standard | LP/RAIL
Round Length Modifier | 0.11 |  |  | 0.11 | 0.2
Round Overall Diameter | 6 | cm
Round Overall Length | 54.5455 | cm
Round Overall Volume | 1963.6364 | cm3
Weight of Each Round | 2.3564 | kg
Volume of Each Round | 0.0019636 | m3
Volume for Total Rounds Carried | 1.08 | m3
Weight of Ammo | 1.296 | metric tons
Hull Internal Volume (Maximum Available) | 33.3628 | m3
Hull Internal Volume Used Up By Armor | 5.9282 | m3
Hull Internal Volume (Actually Available) | 27.4345 | m3
Hull Internal Volume Used up by Personnel | 1.5142 | m3
Hull Internal Volume Used Up By Fuel | 0.93631 | m3
Hull Internal Volume Used Up By Engine | 2 | m3
Hull Internal Volume Used Up By Transmission | 1.0128 | m3
Hull Internal Volume Used up by Turret Basket | 3.203 | m3
Hull Internal Volume Used Up By Ammunition | 1.08 | m3
Hull Internal Volume Used Up by Weapons | 0 | m3
Hull Internal Volume Left Free | 17.6882 | m3

## Turret Design
Turret Ring Diameter | 85 | cm
Pi | 3.1416
Turret Ring Area | 133.5177 | cm2 |  |  | Inch to CM Converter
Turret Basket (depth) | 1.1995 | m |  | 35 | inches
|  |  |  | 88.9 | cm
Turret Width | 1.25 | m
Non Angled Turret Width | 0.095299 | m
Turret Height | 1 | m
Turret Length | 2.8 | m
Less Turret Length (Fwd) | 2.1445 | m
Less Turret Length (Rear) | 0.57735 | m
NOTE: Using a layered system with the lightest armor on the top and the densest on the bottom adds about 13% more resistance to KE
NOTE: Encasing ceramics in a steel casing adds about 12% to KE resistance
Lower Front Armor Workable
Front Turret Armor Design | [9 empty] | Triangle Height | 1 | meters | a^2 | 1
Slope of Armor | 65 | Degrees | [7 empty] | Angle | 65 | Degrees | b+2
Overall Dimension Height | 2.3662 | meters | [7 empty] | Angle (radians) | 1.1345 | radians | c^2 | 5.5989
Overall Dimension Width | 1.25 | meters | [7 empty] | Cosine of Angle | 0.42262 |  | subtracty | 4.5989
Overall Area of Plate | 29577.5198 | cm2
Volume Used by Armor | 0.23662 | m2 | [7 empty] | Triangle Angle Length | 2.3662 | meters |  | 2.1445
[10 empty] | Triangle Base Length | 2.1445 | meters
| Thickness (mm) | Density (g/cm3) | KE Efficiency | HEAT Efficiency | KE Equivalence | HEAT Equivalence | Mass of Layer (kg) |  | slope
Layer 1 | 10 | 1.76 | 1 | 1 | 23.662 | 23.662 | 52.0564 |  | 65
Layer 2 | 10 | 2.22 | 1 | 1 | 23.662 | 23.662 | 65.6621 |  | 65
Layer 3 | 10 | 7.86 | 1 | 1 | 23.662 | 23.662 | 232.4793 |  | 65
Layer 4 | 10 | 7.86 | 1 | 1 | 23.662 | 23.662 | 232.4793 |  | 65
Layer 5 | 10 | 7.86 | 1 | 1 | 23.662 | 23.662 | 232.4793 |  | 65
Layer 6 | 10 | 7.86 | 1 | 1 | 23.662 | 23.662 | 232.4793 |  | 65
Layer 7 | 10 | 7.86 | 1 | 1 | 23.662 | 23.662 | 232.4793 |  | 65
Layer 8 | 10 | 7.86 | 1 | 1 | 23.662 | 23.662 | 232.4793 |  | 65
TOTALS | 80 |  |  |  | 189.2961 | 189.2961 | 1512.5944 | kilograms
|  |  |  | Modifier | 1.13
Front Turret Armor Specs
KE Equivalence | 213.9046 | mm
HEAT Equivalence | 189.2961 | mm
Armor Weight | 1.5126 | metric tons
Side Turret Armor Design
Lower Front Armor Workable
Slope of Armor | 30 | Degrees | [7 empty] | Triangle Height | 1 | meters | a^2 | 1
Overall Dimension Length | 0.078143 | meters | [7 empty] | Angle | 30 | Degrees | b+2
Overall Dimension Height | 1.1547 | meters | [7 empty] | Angle (radians) | 0.5236 | radians | c^2 | 1.3333
Side Armor Area | 902.3155 | cm2 | [7 empty] | Cosine of Angle | 0.86603 |  | subtracty | 0.33333
Volume Used by Armor | 0.0081208 | m2
[10 empty] | Triangle Angle Length | 1.1547 | meters |  | 0.57735
| Thickness (mm) | Density (g/cm3) | KE Efficiency | HEAT Efficiency | KE Equivalence | HEAT Equivalence | Mass of Layer (kg) |  | slope | Triangle Base Length | 0.57735 | meters
Layer 1 | 20 | 1.76 | 0.5 | 1.1 | 11.547 | 25.4034 | 3.1762 |  | 30
Layer 2 | 25 | 7.86 | 1.23 | 1 | 35.507 | 28.8675 | 17.7305 |  | 30
Layer 3 | 0 | 7.86 | 1.23 | 1 | 0 | 0 | 0 |  | 30
Layer 4 | 0 | 0 | 1 | 1 | 0 | 0 | 0 |  | 30
TOTALS | 45 |  |  |  | 47.054 | 54.2709 | 20.9066 | kilograms
|  |  |  | Modifier | 1.13
53.1711
Side Turret Armor Specs
KE Equivalence | 53.1711 | mm
HEAT Equivalence | 54.2709 | mm
Armor Weight | 0.083627 | metric tons
Rear Turret Armor Design
Lower Front Armor Workable
Slope of Armor | 30 | Degrees | [7 empty] | Triangle Height | 1 | meters | a^2 | 1
Overall Dimension Length | 1.1547 | meters | [7 empty] | Angle | 30 | Degrees | b+2
Overall Dimension Width | 1.25 | meters | [7 empty] | Angle (radians) | 0.5236 | radians | c^2 | 1.3333
Protected Area | 1.4434 | m2 | [7 empty] | Cosine of Angle | 0.86603 |  | subtracty | 0.33333
Protected Area | 14433.7567 | cm2
Total Volume Used by Armor | 0.036084 | m2 | [7 empty] | Triangle Angle Length | 1.1547 | meters |  | 0.57735
[10 empty] | Triangle Base Length | 0.57735 | meters
| Thickness (mm) | Density (g/cm3) | KE Efficiency | HEAT Efficiency | KE Equivalence | HEAT Equivalence | Mass of Layer (kg) |  | slope
Layer 1 | 10 | 1.76 | 0.5 | 1.1 | 5.7735 | 12.7017 | 25.4034 |  | 30
Layer 2 | 15 | 7.86 | 1.23 | 1 | 21.3042 | 17.3205 | 170.174 |  | 30
Layer 3 | 0 | 4.5 | 0.85 | 0.85 | 0 | 0 | 0 |  | 30
Layer 4 | 0 | 0 | 1 | 1 | 0 | 0 | 0 |  | 30
TOTALS | 25 |  |  |  | 27.0777 | 30.0222 | 195.5774 | kilograms
|  |  |  | Modifier | 1.13
30.5978
Rear Turret Armor Specs
KE Equivalence | 30.5978 | mm
HEAT Equivalence | 30.0222 | mm
Armor Weight | 0.19558 | metric tons
Roof Armor Design
Overall Dimension Length | 0.078143 | meters
Overall Dimension Width | 0.095299 | meters
Initial Dimension Protected | 74.4697 | cm2
Total Volume Used by Armor | 7.447e-05 | m2
| Thickness (mm) | Density (g/cm3) | KE Efficiency | HEAT Efficiency | KE Equivalence | HEAT Equivalence | Mass of Layer (kg)
Layer 1 | 10 | 7.86 | 1.23 | 1 | 12.3 | 10 | 0.58533
Layer 2 | 0 | 1.76 | 1 | 1 | 0 | 0 | 0
Layer 3 | 0 | 4.5 | 1 | 1 | 0 | 0 | 0
Layer 4 | 0 | 0 | 1 | 1 | 0 | 0 | 0
TOTALS | 10 |  |  |  | 12.3 | 10 | 0.58533 | kilograms
|  |  |  | Modifier | 1
12.3
Roof Armor Specs
KE Equivalence | 12.3 | mm
HEAT Equivalence | 10 | mm
Armor Weight | 0.00058533 | metric tons
Total Turret Armor Mass | 1.7924 | metric tons
Turret Weapon Mass | 0.82505 | metric tons
Turret Stowed Ammunition Mass | 0.48628 | metric tons
Total Turret Mass | 3.1037 | metric tons
Number of Crew In Turret | 0 | men
Crew Mass + Amenities | 0 | kg
Light Weapons | Number | Weight (kg) | Volume (m3)
5.56mm MG | 0 | 0 | 0
7.62mm MG | 2 | 25 | 0.02
12.7mm HMG | 0 | 0 | 0
TOTAL Light Weapon Weights |  | 25 | 0.02
Light Weapons Stowed Ammo
Heavy ATGM | 0 | missiles | 0 | kg | 0 | m3
5.56mm Class | 0 | rounds | 0 | kg | 0 | m3
7.62mm Class | 3000 | rounds | 132.825 | kg | 0.02775 | m3
12.7mm Class | 0 | rounds | 0 | kg | 0 | m3
TOTAL WEIGHTS |  |  | 0.13282 | metric tons | 0.02775 | m3
Cannon/Gun Type One
Number Carried | 1 | weapons
Size of Weapon | 60 | mm
Calibre of Weapon | 70 | calibers
Is this an Automatic Weapon? | TRUE | (either TRUE OR FALSE)
Barrel Material Density | 7.86 | g/cm3
Outer Barrel Dimension | 65.1 | mm
Length of Barrel | 4200 | mm
Outer Barrel Volume | 85.8974 | cm3
Inner Barrel Volume | 79.1681 | cm3
Final Barrel Area | 6.7293 | cm3 | Automatic | Single Shot
Breech Weight | 227.7 | kg | 227.7 | 45.54
Barrel Weight | 439.0055 | kg
Total Weapon Weight | 666.7055 | kilograms
Total Weapon Weight With Mount | 800.0466 | kilograms
Total Cannon/Guns of this type weight | 0.80005 | metric tons
Total Volume Used by These Guns/Cannon | 0.08 | m3 | 0.08 | m3
Rounds Carried for Weapon | 150 | rounds
Is this a Fixed Case Weapon? | FALSE | (either TRUE OR FALSE)
Density of Round | 1.2 | g/cm3 |  | Fixed Case | Bagged
Round Width Modifier | 1 |  |  | 0.7 | 1
Is this a LP or Railgun Weapon | FALSE | (either TRUE OR FALSE) |  | Standard | LP/RAIL
Round Length Modifier | 0.11 |  |  | 0.11 | 0.2
Round Overall Diameter | 6 | cm
Round Overall Length | 54.5455 | cm
Round Overall Volume | 1963.6364 | cm3
Weight of Each Round | 2.3564 | kg
Volume of Each Round | 0.0019636 | m3
Volume for Total Rounds Carried | 0.29455 | m3
Weight of Ammo | 0.35345 | metric tons
Cannon/Gun Type Two
Number Carried | 0 | weapons
Size of Weapon | 0 | mm
Calibre of Weapon | 0 | calibers
Is this an Automatic Weapon? | TRUE | (either TRUE OR FALSE)
Barrel Material Density | 7.86 | g/cm3
Outer Barrel Dimension | 0 | mm
Length of Barrel | 0 | mm
Outer Barrel Volume | 0 | cm3
Inner Barrel Volume | 0 | cm3
Final Barrel Area | 0 | cm3 | Automatic | Single Shot
Breech Weight | 0 | kg | 0 | 0
Barrel Weight | 0 | kg
Total Weapon Weight | 0 | kilograms
Total Weapon Weight With Mount | 0 | kilograms
Total Cannon/Guns of this type weight | 0 | metric tons
Total Volume Used by These Guns/Cannon | 0 | m3 | 0 | m3
Rounds Carried for Weapon | 0 | rounds
Is this a Fixed Case Weapon? | TRUE | (either TRUE OR FALSE)
Density of Round | 1.2 | g/cm3 |  | Fixed Case | Bagged
Round Width Modifier | 0.7 |  |  | 0.7 | 1
Is this a LP or Railgun Weapon | TRUE | (either TRUE OR FALSE) |  | Standard | LP/RAIL
Round Length Modifier | 0.24 |  |  | 0.09 | 0.24
Round Overall Diameter | 0 | cm
Round Overall Length | 0 | cm
Round Overall Volume | 0 | cm3
Weight of Each Round | 0 | kg
Volume of Each Round | 0 | m3
Volume for Total Rounds Carried | 0 | m3
Weight of Ammo | 0 | metric tons
Raw Internal Turret Volume | 0.007447 | m3
Volume of Turret Basket | 3.203 | m3
Total Turret Raw Volume | 3.2105 | m3
Turret Volume Used up by Armor | 0.2809 | m3
Turret Volume Used up by Crew | 0 | m3
Turret Volume Used up by Weapons | 0.1 | m3
Turret Volume Used up by Ammunition | 0.29455 | m3
Turret Volume Available | 2.535 | m3

## Addon Armor A
Upper Front Hull
Hull Slope | 30
Overall Area of Plate | 35500.1134 | cm2
| Thickness (mm) | Density (g/cm3) | KE Efficiency | HEAT Efficiency | KE Equivalence | HEAT Equivalence | Mass of Layer (kg)
Layer 1 | 5 | 7.86 | 1.23 | 1 | 7.1014 | 5.7735 | 139.5154
Layer 2 | 20 | 1.76 | 0.5 | 1.1 | 11.547 | 25.4034 | 124.9604
Layer 3 | 5 | 7.86 | 1.23 | 1 | 7.1014 | 5.7735 | 139.5154
Layer 4 | 0 | 0 | 0 | 0 | 0 | 0 | 0
TOTALS | 30 |  |  |  | 25.7498 | 36.9504 | 403.9913 | kilograms
|  |  |  | Modifier | 1.13
29.0973
Lower Front Hull
Slope | 45
Overall Area of Plate | 34161.7428 | cm2
| Thickness (mm) | Density (g/cm3) | KE Efficiency | HEAT Efficiency | KE Equivalence | HEAT Equivalence | Mass of Layer (kg)
Layer 1 | 5 | 7.86 | 1.23 | 1 | 8.6974 | 7.0711 | 134.2556
Layer 2 | 20 | 1.76 | 0.5 | 1.1 | 14.1421 | 31.1127 | 120.2493
Layer 3 | 5 | 7.86 | 1.23 | 1 | 8.6974 | 7.0711 | 134.2556
Layer 4 | 0 | 0 | 0 | 0 | 0 | 0 | 0
TOTALS | 30 |  |  |  | 31.537 | 45.2548 | 388.7606 | kilograms
|  |  |  | Modifier | 1.13
35.6368
| KE | HEAT | metric tons
Frontal Total | 32.367 | 41.1026 | 0.79275
Side Hull
Overall Area of Plate | 91155.1701 | cm2
| Thickness (mm) | Density (g/cm3) | KE Efficiency | HEAT Efficiency | KE Equivalence | HEAT Equivalence | Mass of Layer (kg)
Layer 1 | 5 | 7.86 | 1.23 | 1 | 6.15 | 5 | 358.2398
Layer 2 | 20 | 1.76 | 0.5 | 1.1 | 10 | 22 | 320.8662
Layer 3 | 5 | 7.86 | 1.23 | 1 | 6.15 | 5 | 358.2398
Layer 4 | 0 | 0 | 0 | 0 | 0 | 0 | 0
TOTALS | 30 |  |  |  | 22.3 | 32 | 1037.3458 | kilograms
|  |  |  | Modifier | 1.13
25.199
Rear Hull
Overall Area of Plate | 54900 | cm2
| Thickness (mm) | Density (g/cm3) | KE Efficiency | HEAT Efficiency | KE Equivalence | HEAT Equivalence | Mass of Layer (kg)
Layer 1 | 0 | 2.96 | 0.25 | 2.67 | 0 | 0 | 0
Layer 2 | 0 | 3.58 | 0.9 | 2 | 0 | 0 | 0
Layer 3 | 0 | 7.86 | 0.8 | 1 | 0 | 0 | 0
Layer 4 | 0 | 0 | 0 | 0 | 0 | 0 | 0
TOTALS | 0 |  |  |  | 0 | 0 | 0 | kilograms
|  |  |  | Modifier | 1
0
Top Hull
Overall Area of Plate | 201716.4256 | cm2
| Thickness (mm) | Density (g/cm3) | KE Efficiency | HEAT Efficiency | KE Equivalence | HEAT Equivalence | Mass of Layer (kg)
Layer 1 | 75 | 2.96 | 0.25 | 4 | 18.75 | 300 | 4478.1046
Layer 2 | 0 | 3.58 | 0.9 | 2 | 0 | 0 | 0
Layer 3 | 0 | 7.86 | 0.8 | 1 | 0 | 0 | 0
Layer 4 | 0 | 0 | 0 | 0 | 0 | 0 | 0
TOTALS | 75 |  |  |  | 18.75 | 300 | 4478.1046 | kilograms
|  |  |  | Modifier | 1
18.75
Floor Hull
Overall Area of Plate | 195444 | cm2
| Thickness (mm) | Density (g/cm3) | KE Efficiency | HEAT Efficiency | KE Equivalence | HEAT Equivalence | Mass of Layer (kg)
Layer 1 | 0 | 0 | 0 | 1 | 0 | 0 | 0
Layer 2 | 0 | 0 | 0 | 0 | 0 | 0 | 0
Layer 3 | 0 | 0 | 0 | 0 | 0 | 0 | 0
Layer 4 | 0 | 0 | 0 | 0 | 0 | 0 | 0
TOTALS | 0 |  |  |  | 0 | 0 | 0 | kilograms
|  |  |  | Modifier | 1
0
Front Turret
Slope | 65
Overall Area of Plate | 29577.5198
| Thickness (mm) | Density (g/cm3) | KE Efficiency | HEAT Efficiency | KE Equivalence | HEAT Equivalence | Mass of Layer (kg)
Layer 1 | 0 | 2.96 | 0.25 | 2.67 | 0 | 0 | 0
Layer 2 | 0 | 3.58 | 0.9 | 2 | 0 | 0 | 0
Layer 3 | 0 | 7.86 | 0.8 | 1 | 0 | 0 | 0
Layer 4 | 0 | 0 | 0 | 0 | 0 | 0 | 0
TOTALS | 0 |  |  |  | 0 | 0 | 0 | kilograms
|  |  |  | Modifier | 1
0
Side Turret
Slope | 30
Overall Area of Plate | 902.3155
| Thickness (mm) | Density (g/cm3) | KE Efficiency | HEAT Efficiency | KE Equivalence | HEAT Equivalence | Mass of Layer (kg)
Layer 1 | 0 | 2.96 | 0.25 | 2.67 | 0 | 0 | 0
Layer 2 | 0 | 3.58 | 0.9 | 2 | 0 | 0 | 0
Layer 3 | 0 | 7.86 | 0.8 | 1 | 0 | 0 | 0
Layer 4 | 0 | 0 | 0 | 0 | 0 | 0 | 0
TOTALS | 0 |  |  |  | 0 | 0 | 0 | kilograms
|  |  |  | Modifier | 1
0
Rear Turret
Slope | 30
Overall Area of Plate | 14433.7567
| Thickness (mm) | Density (g/cm3) | KE Efficiency | HEAT Efficiency | KE Equivalence | HEAT Equivalence | Mass of Layer (kg)
Layer 1 | 0 | 2.96 | 0.25 | 2.67 | 0 | 0 | 0
Layer 2 | 0 | 3.58 | 0.9 | 2 | 0 | 0 | 0
Layer 3 | 0 | 7.86 | 0.8 | 1 | 0 | 0 | 0
Layer 4 | 0 | 0 | 0 | 0 | 0 | 0 | 0
TOTALS | 0 |  |  |  | 0 | 0 | 0 | kilograms
|  |  |  | Modifier | 1
0
Turret Roof
Overall Area of Plate | 74.4697
| Thickness (mm) | Density (g/cm3) | KE Efficiency | HEAT Efficiency | KE Equivalence | HEAT Equivalence | Mass of Layer (kg)
Layer 1 | 75 | 2.96 | 0.25 | 4 | 18.75 | 300 | 1.6532
Layer 2 | 0 | 3.58 | 0.9 | 2 | 0 | 0 | 0
Layer 3 | 0 | 7.86 | 0.8 | 1 | 0 | 0 | 0
Layer 4 | 0 | 0 | 0 | 0 | 0 | 0 | 0
TOTALS | 75 |  |  |  | 18.75 | 300 | 1.6532 | kilograms
|  |  |  | Modifier | 1
18.75
Hull Applique Addon | 6308.2024 | kilograms
Turret Applique Addon | 1.6532 | kilograms
Total Applique Addon | 6309.8556 | kilograms

## Addon Armor B
Upper Front Hull
Slope | 30
Overall Area of Plate | 35500.1134 | cm2
| Thickness (mm) | Density (g/cm3) | KE Efficiency | HEAT Efficiency | KE Equivalence | HEAT Equivalence | Mass of Layer (kg)
Layer 1 | 75 | 2.96 | 0.35 | 4 | 30.3109 | 346.4102 | 788.1025
Layer 2 | 0 | 0 | 0 | 2 | 0 | 0 | 0
Layer 3 | 0 | 0 | 0 | 1 | 0 | 0 | 0
Layer 4 | 0 | 0 | 0 | 0 | 0 | 0 | 0
TOTALS | 75 |  |  |  | 30.3109 | 346.4102 | 788.1025 | kilograms
|  |  |  | Modifier | 1
30.3109
Lower Front Hull
Slope | 45
Overall Area of Plate | 34161.7428
| Thickness (mm) | Density (g/cm3) | KE Efficiency | HEAT Efficiency | KE Equivalence | HEAT Equivalence | Mass of Layer (kg)
Layer 1 | 75 | 2.96 | 0.35 | 4 | 37.1231 | 424.2641 | 758.3907
Layer 2 | 0 | 0 | 0 | 0 | 0 | 0 | 0
Layer 3 | 0 | 0 | 0 | 0 | 0 | 0 | 0
Layer 4 | 0 | 0 | 0 | 0 | 0 | 0 | 0
TOTALS | 75 |  |  |  | 37.1231 | 424.2641 | 758.3907 | kilograms
|  |  |  | Modifier | 1
37.1231
| KE | HEAT | metric tons
Frontal Total | 33.717 | 385.3371 | 1.5465
Side Hull
Overall Area of Plate | 91155.1701 | cm2
| Thickness (mm) | Density (g/cm3) | KE Efficiency | HEAT Efficiency | KE Equivalence | HEAT Equivalence | Mass of Layer (kg)
Layer 1 | 0 | 7.86 | 1.23 | 1 | 0 | 0 | 0
Layer 2 | 0 | 1.76 | 0.5 | 1.1 | 0 | 0 | 0
Layer 3 | 0 | 7.86 | 1.23 | 1 | 0 | 0 | 0
Layer 4 | 0 | 0 | 0 | 0 | 0 | 0 | 0
TOTALS | 0 |  |  |  | 0 | 0 | 0 | kilograms
|  |  |  | Modifier | 1.13
0
Rear Hull
Overall Area of Plate | 54900 | cm2
| Thickness (mm) | Density (g/cm3) | KE Efficiency | HEAT Efficiency | KE Equivalence | HEAT Equivalence | Mass of Layer (kg)
Layer 1 | 0 | 0 | 0 | 0 | 0 | 0 | 0
Layer 2 | 0 | 0 | 0 | 0 | 0 | 0 | 0
Layer 3 | 0 | 0 | 0 | 0 | 0 | 0 | 0
Layer 4 | 0 | 0 | 0 | 0 | 0 | 0 | 0
TOTALS | 0 |  |  |  | 0 | 0 | 0 | kilograms
|  |  |  | Modifier | 1
0
Top Hull
Overall Area of Plate | 201716.4256 | cm2
| Thickness (mm) | Density (g/cm3) | KE Efficiency | HEAT Efficiency | KE Equivalence | HEAT Equivalence | Mass of Layer (kg)
Layer 1 | 0 | 0 | 0 | 1 | 0 | 0 | 0
Layer 2 | 0 | 0 | 0 | 0 | 0 | 0 | 0
Layer 3 | 0 | 0 | 0 | 0 | 0 | 0 | 0
Layer 4 | 0 | 0 | 0 | 0 | 0 | 0 | 0
TOTALS | 0 |  |  |  | 0 | 0 | 0 | kilograms
|  |  |  | Modifier | 1
0
Floor Hull
Overall Area of Plate | 195444 | cm2
| Thickness (mm) | Density (g/cm3) | KE Efficiency | HEAT Efficiency | KE Equivalence | HEAT Equivalence | Mass of Layer (kg)
Layer 1 | 0 | 0 | 0 | 1 | 0 | 0 | 0
Layer 2 | 0 | 0 | 0 | 0 | 0 | 0 | 0
Layer 3 | 0 | 0 | 0 | 0 | 0 | 0 | 0
Layer 4 | 0 | 0 | 0 | 0 | 0 | 0 | 0
TOTALS | 0 |  |  |  | 0 | 0 | 0 | kilograms
|  |  |  | Modifier | 1
0
Front Turret
Slope | 65
Overall Area of Plate | 29577.5198
| Thickness (mm) | Density (g/cm3) | KE Efficiency | HEAT Efficiency | KE Equivalence | HEAT Equivalence | Mass of Layer (kg)
Layer 1 | 75 | 2.96 | 0.35 | 4 | 62.1128 | 709.8605 | 656.6209
Layer 2 | 0 | 0 | 0 | 0 | 0 | 0 | 0
Layer 3 | 0 | 0 | 0 | 0 | 0 | 0 | 0
Layer 4 | 0 | 0 | 0 | 0 | 0 | 0 | 0
TOTALS | 75 |  |  |  | 62.1128 | 709.8605 | 656.6209 | kilograms
|  |  |  | Modifier | 1
62.1128
Side Turret
Slope | 30
Overall Area of Plate | 902.3155
| Thickness (mm) | Density (g/cm3) | KE Efficiency | HEAT Efficiency | KE Equivalence | HEAT Equivalence | Mass of Layer (kg)
Layer 1 | 0 | 2.96 | 0.35 | 4 | 0 | 0 | 0
Layer 2 | 0 | 0 | 0 | 0 | 0 | 0 | 0
Layer 3 | 0 | 0 | 0 | 0 | 0 | 0 | 0
Layer 4 | 0 | 0 | 0 | 0 | 0 | 0 | 0
TOTALS | 0 |  |  |  | 0 | 0 | 0 | kilograms
|  |  |  | Modifier | 1
0
Rear Turret
Slope | 30
Overall Area of Plate | 14433.7567
| Thickness (mm) | Density (g/cm3) | KE Efficiency | HEAT Efficiency | KE Equivalence | HEAT Equivalence | Mass of Layer (kg)
Layer 1 | 0 | 2.96 | 0.35 | 4 | 0 | 0 | 0
Layer 2 | 0 | 0 | 0 | 0 | 0 | 0 | 0
Layer 3 | 0 | 0 | 0 | 0 | 0 | 0 | 0
Layer 4 | 0 | 0 | 0 | 0 | 0 | 0 | 0
TOTALS | 0 |  |  |  | 0 | 0 | 0 | kilograms
|  |  |  | Modifier | 1
0
Turret Roof
Overall Area of Plate | 74.4697
| Thickness (mm) | Density (g/cm3) | KE Efficiency | HEAT Efficiency | KE Equivalence | HEAT Equivalence | Mass of Layer (kg)
Layer 1 | 0 | 0 | 0 | 1 | 0 | 0 | 0
Layer 2 | 0 | 0 | 0 | 2 | 0 | 0 | 0
Layer 3 | 0 | 0 | 0 | 1 | 0 | 0 | 0
Layer 4 | 0 | 0 | 0 | 0 | 0 | 0 | 0
TOTALS | 0 |  |  |  | 0 | 0 | 0 | kilograms
|  |  |  | Modifier | 1
0
Hull Applique Addon | 1546.4932 | kilograms
Turret Applique Addon | 656.6209 | kilograms
Total Applique Addon | 2203.1141 | kilograms

## Propulsion
Engine Design
HP/Ton Ratio Desired | 25 | hp/m. ton
Minimum Engine Output Needed | 976.7692 | Horsepower
Engine Output Desired | 600 | Horsepower | 441.2992 | kilowatts
Engine Power/Volume Ratio | 300 | hp/m3
Engine Power/Weight Ratio | 1.1 | kw/kg
Specific Fuel Consumption | 200 | grams/kilowatt hour
Engine Mass | 401.1811 | kilograms
Engine Volume | 2 | m3
Fuel Design
Gallons of Fuel | 250 | gallons
Liters of Fuel | 946.3529 | liters
Fuel Density | 6.75 | lb/gallon
Fuel Volume (kg/m3) | 817.5 | kg/m3
Fuel Weight (lbs) | 1687.5 | pounds
Fuel Weight (kg) | 765.4371 | kilograms
Fuel Weight (Metric ton) | 0.76544 | metric tons
Fuel Volume (m3) | 0.93631 | m3
APU Design
APU Power Output | 0 | kilowatts | 0 | horsepower
APU Power/Weight Ratio | 0.85 | kw/kg
APU Mass | 0 | kilograms
Capacitor Design
Energy Storage Needed | 0 | megajoules
Capacitor Energy Density | 112 | kJ/kg
Capacitor Mass | 0 | kilograms
Transmission Design
Transmission Mass Ratio | 2.84 | kg/kw
Minimum Transmission Weight Needed | 1253.2899 | kilograms
Manual Transmission Weight Input | 1253 | kilograms
Maximum Vehicle Weight | 48.2405 | metric tons
Transmission Volume Needed | 1.0128 | m3
Suspension Design
Maximum Vehicle Weight Envisioned | 30 | metric tons
Suspension Ratio | 27.97 | kg/susp/kg
Suspension Weight | 1072.5778 | kg
Road Wheel Design
Road Wheel Material Density | 7.86 | g/cm3
Radius of Road Wheels | 37.8436 | cm
Rows of Road Wheels | 2
Number of Road Wheels needed | 19.6599 | road wheels
Track Width | 5 | cm
Thickness of Road Wheels | 2.1858 | cm
Volume of One Road Wheel | 23.388 | cm3
Weight of One Road Wheel | 101.5441 | kilograms
Weight of All Road Wheels | 1.9963 | metric tons
Track Design
Ground Pressure Desired | 12 | PSI | 0.84368 | kg/cm2
Ground Track Area Needed | 46309.84 | cm2
Track Width | 500 | millimeters
Ground Track Area Available | 30000 | cm2
Track Weight | 22.22 | kg/m2
Track Area Modifier | 0.13 | m2
Track Length (Total Top and Bottom) | 12 | meters
Track Height | 1.308 | meters
Circumference of track height | 4.1091 | m2
Total Track Area | 20.2183 | m2
Total Track Weight | 3455.7705 | kilograms

## Print Sheet
Vehicle Name
Vehicle Type
Length | 6 | meters
Width | 3.66 | meters
Height | 2.9 | meters
Crew | 2 | men
Passengers | 0 | men
Weight Breakdown
Crew Weight | 0.36 | metric tons
Passenger Weight | 0 | metric tons
Armor Weight | 26.8935 | metric tons
Armament Weight | 0.82505 | metric tons
Ammunition Weight | 2.0479 | metric tons
Engine Weight | 0.40118 | metric tons
Fuel Weight | 0.76544 | metric tons
APU Weight | 0 | metric tons
Capacitor Weight | 0 | metric tons
Transmission Weight | 1.253 | metric tons
Suspension Weight | 1.0726 | metric tons
Track Weight | 3.4558 | metric tons
Road Wheel Weight | 1.9963 | metric tons
Applique Armor Package A | 6.3099 | metric tons
Applique Armor Package B | 2.2031 | metric tons
Mobility and Performance Breakdown
Engine | 600 | horsepower
Fuel Capacity | 250 | gallons
| Baseline | Upgraded (A) | Upgraded (A+B)
Combat Weight | 39.0708 | 45.3806 | 47.5837 | metric tons
Growth Capability (Transmission) | 9.1697 | 2.8599 | 0.65676 | metric tons
Growth Capability (Suspension) | -9.0708 | -15.3806 | -17.5837 | metric tons
Ground Pressure | 18.5193 | 21.5101 | 22.5544 | PSI
Power/Weight Ratio | 15.3567 | 13.2215 | 12.6093 | hp/metric ton
Top Speed | 27.8341 | 23.964 | 22.8544 | MPH
Operating Range | 177.5438 | 152.8576 | 145.7803 | miles
Armament Breakdown
| Hull | Turret
Rifle Calibre MGs | 0 | 2
HMGs | 0 | 0
| Hull | Turret | Total
ATGMs | 0 | 0 | 0 | rounds stowed
Rifle Calibre | 6000 | 3000 | 9000 | rounds stowed
HMG Calibre | 0 | 0 | 0 | rounds stowed
| Calibre (mm) | Number Carried | Rounds Stowed
Cannon/Gun 1 (Hull) | 0 | 0 | 0
Cannon/Gun 2 (Hull) | 60 | 0 | 550
Cannon/Gun 1 (Turret) | 60 | 1 | 150
Cannon/Gun 2 (Turret) | 0 | 0 | 0
BASELINE PROTECTION LEVELS
| KE (mm) | HEAT (mm) | KE Resistance | HEAT Resistance
Front Hull Armor | 524.786 | 814.625 | Resistant to 1986-era 120mm | Resistant to TOW 2
Side Hull Armor | 66.67 | 190.25 | Resistant to 40mm L70 M56 AP | Resistant to Bazooka
Rear Hull Armor | 34.7475 | 25 | Resistant to 20x110mm Hispano | Penetratable by Virtually Anything
Top Hull Armor | 40.75 | 35 | Resistant to 20x110mm Hispano | Penetratable by Virtually Anything
Hull Floor Armor | 10 | 10 | Resistant to 5.56 | Penetratable by Virtually Anything
| KE (mm) | HEAT (mm) | KE Resistance | HEAT Resistance
Front Turret Armor | 213.9046 | 189.2961 | Resistant to 40mm L70 APFSDS | Resistant to Bazooka
Side Turret Armor | 53.1711 | 54.2709 | Resistant to Soviet 30x210mm M53 | Penetratable by Virtually Anything
Rear Turret Armor | 30.5978 | 30.0222 | Resistant to 20x110mm Hispano | Penetratable by Virtually Anything
Top Turret Armor | 12.3 | 10 | Resistant to 5.56 | Penetratable by Virtually Anything
UPGRADED (A) PROTECTION LEVELS
| KE (mm) | HEAT (mm) | KE Resistance | HEAT Resistance
Front Hull Armor | 557.153 | 855.7276 | Resistant to 1986-era 120mm | Resistant to TOW 2
Side Hull Armor | 91.869 | 222.25 | Resistant to US 25mm | Resistant to Super Bazooka
Rear Hull Armor | 34.7475 | 25 | Resistant to 20x110mm Hispano | Penetratable by Virtually Anything
Top Hull Armor | 59.5 | 335 | Resistant to Soviet 30x210mm M53 | Resistant to RPG-7V
Hull Floor Armor | 10 | 20 | Resistant to 5.56 | Penetratable by Virtually Anything
| KE (mm) | HEAT (mm) | KE Resistance | HEAT Resistance
Front Turret Armor | 213.9046 | 189.2961 | Resistant to 40mm L70 APFSDS | Resistant to Bazooka
Side Turret Armor | 53.1711 | 54.2709 | Resistant to Soviet 30x210mm M53 | Penetratable by Virtually Anything
Rear Turret Armor | 30.5978 | 30.0222 | Resistant to 20x110mm Hispano | Penetratable by Virtually Anything
Top Turret Armor | 31.05 | 310 | Resistant to 20x110mm Hispano | Resistant to Super Bazooka
UPGRADED (A+B) PROTECTION LEVELS
| KE (mm) | HEAT (mm) | KE Resistance | HEAT Resistance
Front Hull Armor | 590.87 | 1241.0647 | Resistant to 1986-era 120mm | Resistant to TOW 2A
Side Hull Armor | 91.869 | 222.25 | Resistant to US 25mm | Resistant to Super Bazooka
Rear Hull Armor | 34.7475 | 25 | Resistant to 20x110mm Hispano | Penetratable by Virtually Anything
Top Hull Armor | 59.5 | 335 | Resistant to Soviet 30x210mm M53 | Resistant to RPG-7V
Hull Floor Armor | 10 | 20 | Resistant to 5.56 | Penetratable by Virtually Anything
| KE (mm) | HEAT (mm) | KE Resistance | HEAT Resistance
Front Turret Armor | 276.0174 | 899.1567 | Resistant to Early 105mm and modern 76mm | Resistant to TOW 2
Side Turret Armor | 53.1711 | 54.2709 | Resistant to Soviet 30x210mm M53 | Penetratable by Virtually Anything
Rear Turret Armor | 30.5978 | 30.0222 | Resistant to 20x110mm Hispano | Penetratable by Virtually Anything
Top Turret Armor | 31.05 | 310 | Resistant to 20x110mm Hispano | Resistant to Super Bazooka

## Lookup
0 | Penetratable by Virtually Anything |  |  |  | 0 | Penetratable by Virtually Anything
100 | Resistant to Bazooka |  |  |  | 10 | Resistant to 5.56
200 | Resistant to Super Bazooka |  |  |  | 17 | Resistant to 7.62
330 | Resistant to RPG-7V |  |  |  | 22 | Resistant to 12.7
500 | Resistant to RPG-7VL |  |  |  | 29 | Resistant to 20x110mm Hispano
600 | Resistant to TOW |  |  |  | 50 | Resistant to Soviet 30x210mm M53
700 | Resistant to ITOW |  |  |  | 66 | Resistant to 40mm L70 M56 AP
800 | Resistant to TOW 2 |  |  |  | 80 | Resistant to US 25mm
1000 | Resistant to TOW 2A |  |  |  | 130 | Resistant to 40mm L70 APFSDS
[5 empty] | 250 | Resistant to Early 105mm and modern 76mm
[5 empty] | 450 | Resistant to 1986-era 120mm
-10 | Insufficient Volume - Invalid Design |  |  |  | 810 | Resistant to Modern 120mm
0 | You're Crazy! I can't even move an inch!
1 | Vehicle is Considered Extremely Cramped by it's Crews (AKA Deathtrap)
3 | Vehicle is Considered A Little Small by it's Crews
6 | Vehicle is Considered Comfortable by it's Crews
12 | Vehicle is Considered Spacious by it's Crews
Pi | 3.1416
1.2955 | cubic meters a sitting man needs
5.56mm M249 | 6.9 | kilograms | 0.01 | m3
7.62mm M240 | 12.5 | kilograms | 0.01 | m3
12.7mm M2 Browning | 34.4 | kilograms | 0.033048 | m3
Ammunition Datas | Mass |  | Volume
Man Portable ATGM | 39.46 | kg | 0.5 | m3
5.56mm Cartridge | 12 | grams | 0.0037 | m3 (840 rd Can)
7.62mm Cartridge | 25 | grams | 0.0037 | m3 (400 rd Can)
12.7mm Cartridge | 120 | grams | 0.0037 | m3 (100 rd Can)
Calibre(mm) | Type | Weight (Breech) (kg) | Length and Width (m) | Volume (m3) SS | Volume (m3) Auto
0 | Automatic | 0 | 0 | 0
20 | Automatic | 62 | 0.2 | 0.02 | 0.04
25 | Automatic | 70.53 | 0.25 | 0.03125 | 0.0625
35 | Automatic | 104.32 | 0.35 | 0.06125 | 0.1225
40 | Automatic | 227.7 | 0.4 | 0.08 | 0.16
90 | Automatic | 2147.2 | 0.9 | 0.405 | 0.81
120 | Automatic | 2486.94 | 1.2 | 0.72 | 1.44
140 | Automatic | 2600 | 1.4 | 0.98 | 1.96
175 | Automatic | 3885.83 | 1.75 | 1.5312 | 3.0625
230 | Automatic | 5284.83 | 2.3 | 2.645 | 5.29
285 | Automatic | 6683.83 | 2.85 | 4.0613 | 8.1225
340 | Automatic | 8082.83 | 3.4 | 5.78 | 11.56
395 | Automatic | 9481.83 | 3.95 | 7.8012 | 15.6025
450 | Automatic | 10880.83 | 4.5 | 10.125 | 20.25
Calibre(mm) | Type | Weight (Breech) (kg)
0 | Single Shot | 0
20 | Single Shot | 12.66
25 | Single Shot | 14.41
35 | Single Shot | 21.31
40 | Single Shot | 45.54
90 | Single Shot | 438.62
120 | Single Shot | 508.02
140 | Single Shot | 550
175 | Single Shot | 793.78
230 | Single Shot | 1078.78
285 | Single Shot | 1363.78
340 | Single Shot | 1648.78
395 | Single Shot | 1933.78
450 | Single Shot | 2218.78
Ammo Dimensioner Lookup
Calibre | width modifier | length modifier | Density | Type
0 | 0.7 | 0.09 |  | Fixed Case
40 | 0.7 | 0.11 |  | Fixed Case
1000 | 0.8 | 0.11 |  | Fixed Case
0 | 1 | 0.24 |  | Bagged / Railgun
40 | 1 | 0.2 |  | Bagged / Railgun
1000 | 1 | 0.2 |  | Bagged / Railgun
Pi | 3.1416
Bullet Overall Diameter | 50 | mm |  | 54 | pixels
Bullet Radiuis | 25 | mm |  | 105 | Known Size
Bullet Overall Length | 230 | mm |  | 1.9444 | pixels/mm
Bullet Volume | 18064.1578 | mm3 |  | 12 | Pixels
| 1.8064e-05 | m3 |  | 23.3333 | mm
Pi | 3.1416
Bullet Overall Diameter | 0.127 | m
Bullet Radiuis | 0.0635 | m
Bullet Overall Length | 1.2 | m
Bullet Volume | 0.47878 | m3
| Caliber | Width | Height | Width Ratio | Height ratio
US 90mm | 9 | 10.731 | 99.519 | 0.83869 | 0.090435
US 105mm | 10.5 | 13.222 | 96.833 | 0.79413 | 0.10843
US 120mm | 12 | 15.429 | 101.429 | 0.77776 | 0.11831
|  |  | Avg | 0.80353 | 0.10573
Gun Calibre | 150 | mm
Volume of Ammo | 47940.3409 | cm3
Volume of Ammo | 0.04794 | m3
Actual Volume Per Round | 0.15394 | m3
Cal | 20 | mm
| 1.25 | weight (kg)
|  | mm | cm
| calibre | 25 | 2.5
| WMOD | 1
| LMOD | 0.24
| real width | 25 | 2.5
| real length | 104.1667 | 10.4167
|  | Volume | 65.1042 | cm3
|  | Density of round | 1 | g/cm3
|  | Weight of round | 65.1042 | grams
|  |  | 0.065104 | kg